## BOM
Bill of material
Board: | nRF52811-CAAA Reference Layout (2-Layers)
Version: | 1.0
Designator | Value | Description | Footprint Doc
C1, C2 | 12pF | Capacitor, NP0, ±2% | 0201
C3 | 1.2pF | Capacitor, NP0, ±5% | 0201
C4, C5 | 100nF | Capacitor, X5R, ±10% | 0201
C6 | 100pF | Capacitor, NP0, ±2% | 0201
C7 | 4.7µF | Capacitor, X5R, ±10% | 0603
C8 | 1.0µF | Capacitor, X5R, ±5% | 0402
L1 | 2.2nH | High frequency chip inductor ±5% | 0201
L2 | 3.3nH | High frequency chip inductor ±5% | 0201
L3 | 10µH | Chip inductor, IDC,min = 50 mA, ±20% | 0603
L4 | 15nH | High frequency chip inductor ±10% | 0402
U1 | nRF52811-CAAA | Multi-protocol Bluetooth Low Energy, IEEE 802.15.4, ANT and 2.4GHz proprietary system-on-chip | WLCSP-33
X1 | 32MHz | XTAL SMD 2016, 32MHz, Cl=8pF, Total Tol: ±40ppm | XTAL_2016