## BOM
Bill of material
Board: | nRF52811-CAAA Reference Layout
Version: | 1.0
Designator | Value | Description | Footprint Doc
C1, C2, C9, C10 | 12pF | Capacitor, NP0, ±2% | 0201
C3 | 1.2pF | Capacitor, NP0, ±5% | 0201
C4, C5 | 100nF | Capacitor, X5R, ±10% | 0201
C6 | 100pF | Capacitor, NP0, ±2% | 0201
C7 | 4.7µF | Capacitor, X5R, ±10% | 0603
C8 | 1.0µF | Capacitor, X5R, ±5% | 0402
L1 | 2.2nH | High frequency chip inductor ±5% | 0201
L2 | 3.3nH | High frequency chip inductor ±5% | 0201
U1 | nRF52811-CAAA | Multi-protocol Bluetooth Low Energy, IEEE 802.15.4, ANT and 2.4GHz proprietary system-on-chip | WLCSP-33
X1 | 32MHz | XTAL SMD 2016, 32MHz, Cl=8pF, Total Tol: ±40ppm | XTAL_2016
X2 | 32.768kHz | XTAL SMD 2012, 32.768kHz, Cl=9pF, Total Tol: ±50ppm | XTAL_2012